## 1 (2)
|  | JS AUTO CAST FOUNDRY INDIA PVT. LTD., | [6 empty] | Doc. No : |  | JSA/MS/QA/R-08
[9 empty] | Rev. No. / Date : |  | 01 / 12.12.2014
PREDESPATCH INSPECTION REPORT - MACHINING
Drawing number : |  | 326301114E | CHG level: |  | E |  |  | Customer name: |  | M/s AxleTech International
Part number : |  | 326301114E | CHG level: |  | E |  |  | Report no:
Part name : |  | CALIPER, FIN | JSA Code: |  | ATI S19A | Material grade : | STA01-511 | Inspection date:
Print No | Description | Specification | Max | Min | Special characteristic | Measuring Technique | Actual Dimensions
1a | Hole dia | 4.00±0.4 | 4.4 | 3.6 |  | Plain plug gauge/ CMM
1b | Hole dia | 4.00±0.4 | 4.4 | 3.6 |  | Plain plug gauge/ CMM
1a(1) | Ø4.0 Hole Must Intersect Core |  |  |  |  | Endoscope and visual
1b(1) | Ø4.0 Hole Must Intersect Core |  |  |  |  | Endoscope and visual
1c | Position | Ø0.8 /D | 0.8 | 0 |  | CMM
1d | Position | Ø0.8 /D | 0.8 | 0 |  | CMM
1e | Paint machined grooves both sides |  |  |  |  | Visual
1f | No paint inside cylinder bores |  |  |  |  | Visual
2a | Angle | 28°±1° | 29° | 27° |  | CMM
2b | Angle | 28°±1° | 29° | 27° |  | CMM
3a | Distance | 34.00±0.4 | 34.4 | 33.6 |  | CMM
3b | Distance | 34.00±0.4 | 34.4 | 33.6 |  | CMM
4 | Distance | 21.00±0.07 | 21.07 | 20.93 |  | CMM
5 | Distance | 14.50±0.07 | 14.57 | 14.43 |  | CMM
6 | Distance | 24.00±0.4 | 24.4 | 23.6 |  | CMM
6a | Dia 410 Check Machining Cut |  |  |  |  | Program control
6a | Dia 410 Check Machining Cut |  |  |  |  | Program control
7 | Distance | 57.75±0.4 | 58.15 | 57.35 |  | CMM
8 | Distance | 72.50±0.07 | 72.57 | 72.43 |  | CMM
8a | Radius | R2.00±0.4 | 2.4 | 1.6 |  | Radius gauge
8b | Radius | R2.00±0.4 | 2.4 | 1.6 |  | Radius gauge
9 | Distance | 40.00±0.4 | 40.4 | 39.6 |  | CMM
9a | Distance | 195.50 ± 0.25 | 195.75 | 195.25 |  | CMM
9b | Surface finish | Ra 3.20 MAX | 3.2 | 0 |  | Surface Roughness tester / comparator
10 | Distance | 273.00±0.07 | 273.07 | 272.93 |  | CMM
10a | Radius | R5.00±0.4 | 5.4 | 4.6 |  | Radius gauge
10b | Radius | R5.00±0.4 | 5.4 | 4.6 |  | Radius gauge
11 | Remove sharp corners - 6 places | Free from sharp corners |  |  |  | Visual
12 | Paint these machined surfaces both sides | Ensured the surface |  |  |  | Visual
13a | Spot face dia | 12.00 ± 0.25 | 12.25 | 11.75 |  | Vernier caliper
13b | Spot face dia | 12.00 ± 0.25 | 12.25 | 11.75 |  | Vernier caliper
14a | Depth | 1.40 ± 0.10 | 1.5 | 1.3 |  | Vernier caliper
14b | Depth | 1.40 ± 0.10 | 1.5 | 1.3 |  | Vernier caliper
14a(1) | Parallelism | 0.10 / A | 0.1 | 0 |  | CMM
14a(2) | Parallelism | 0.10 / A | 0.1 | 0 |  | CMM
14b(1) | Face finish | Ra 1.60 MAX | 1.6 | 0 |  | Surface Roughness tester / comparator
14b(2) | Face finish | Ra 1.60 MAX | 1.6 | 0 |  | Surface Roughness tester / comparator
15a | Position | 0.25 A/B/C | 0.25 | 0 |  | CMM
15b | Position | 0.25 A/B/C | 0.25 | 0 |  | CMM
15a(1) | Drill dia | 4.00±0.4 | 4.4 | 3.6 |  | Plain plug gauge
15a(2) | Drill dia | 4.00±0.4 | 4.4 | 3.6 |  | Plain plug gauge
15b(1) | Drill Depth | 9.0±0.8 | 9.8 | 8.2 |  | Vernier Caliper
15b(2) | Drill Depth | 9.0±0.8 | 9.8 | 8.2 |  | Vernier Caliper
16 | Perpendicularity | 0.25 / B | 0.25 | 0 |  | CMM
16a | Position | Ø0.4 / D | 0.4 | 0 |  | CMM
16b | Position | Ø0.4 / D | 0.4 | 0 |  | CMM
16a(1) | Chamfer angle | 45° | 46 | 44 |  | Tool verify
16a(2) | Chamfer angle | 45° | 46 | 44 |  | Tool verify
16b(1) | Chamfer length | 0.80±0.4 | 1.2 | 0.4 |  | Vernier Caliper
16b(2) | Chamfer length | 0.80±0.4 | 1.2 | 0.4 |  | Vernier Caliper
17 | Flatness | 0.12 Max | 0.12 | 0 |  | CMM
17b | Depth | 70.50±0.4 | 70.9 | 70.1 |  | CMM / 2D Height gauge
17b | Depth | 70.50±0.4 | 70.9 | 70.1 |  | CMM / 2D Height gauge
18 | Face finish | Ra 1.60 MAX | 1.6 | 0 |  | Surface Roughness tester
19 | Depth | 40.00 ± 0.80 | 40.8 | 39.2 |  | Depth Vernier
20a | Depth | 34.50 ± 0.25 | 34.75 | 34.25 |  | Depth Vernier
20b | Depth | 34.50 ± 0.25 | 34.75 | 34.25 |  | Depth Vernier
21a | Radius | R1.50 ± 0.50 | 2 | 1 |  | Radius gauge
21b | Radius | R1.50 ± 0.50 | 2 | 1 |  | Radius gauge
22 | Distance | 80.00 ± 0.12 | 80.12 | 79.88 |  | CMM
22a | Depth | 39.00±0.4 | 39.4 | 38.6 |  | Depth Vernier
22a | Depth | 39.00±0.4 | 39.4 | 38.6 |  | Depth Vernier
22c | 17 Check Machining Cut Depth |  |  |  |  | Vernier Caliper
22c | 17 Check Machining Cut Depth |  |  |  |  | Vernier Caliper
23a | Bore finish | Ra 1.60 MAX | 1.6 | 0 |  | Surface Roughness tester
23b | Bore finish | Ra 1.60 MAX | 1.6 | 0 |  | Surface Roughness tester
24a | Bore dia | Ø60.000 (+0.046 ) H8 | 60.046 | 60 |  | Bore gauge
24b | Bore dia | Ø60.000 (+0.046 ) H8 | 60.046 | 60 |  | Bore gauge
25a | Depth | 18.00±0.4 | 18.4 | 17.6 |  | Depth Vernier
25b | Depth | 18.00±0.4 | 18.4 | 17.6 |  | Depth Vernier
26a | Tap | M14x1.5 Thru | NOGO | GO |  | Thread Plug Gauge
26b | Tap | M14x1.5 Thru | NOGO | GO |  | Thread Plug Gauge
26c | Tap | M14x1.5 Thru | NOGO | GO |  | Thread Plug Gauge
26d | Tap | M14x1.5 Thru | NOGO | GO |  | Thread Plug Gauge
27a | Position | Ø0.20 A / B / C | 0.2 | 0 |  | CMM
27b | Position | 0.20 A / B / C | 0.2 | 0 |  | CMM
27c | Position | 0.20 A / B / C | 0.2 | 0 |  | CMM
27d | Position | 0.20 A / B / C | 0.2 | 0 |  | CMM
27a(1) | Chamfer angle | 45°±1° | 46 | 44 |  | Tool verify
27a(2) | Chamfer angle | 45°±1° | 46 | 44 |  | Tool verify
27a(3) | Chamfer angle | 45°±1° | 46 | 44 |  | Tool verify
27a(4) | Chamfer angle | 45°±1° | 46 | 44 |  | Tool verify
27b(1) | Chamfer length | 1.50±0.4 | 1.9 | 1.1 |  | Vernier caliper
27b(2) | Chamfer length | 1.50±0.4 | 1.9 | 1.1 |  | Vernier caliper
27b(3) | Chamfer length | 1.50±0.4 | 1.9 | 1.1 |  | Vernier caliper
27b(4) | Chamfer length | 1.50±0.4 | 1.9 | 1.1 |  | Vernier caliper
28 | Distance | 40.00±0.4 | 40.4 | 39.6 |  | CMM
29 | Hole symmetrical about center axis |  |  |  |  | Visual
30 | Drill dia THRU | 6.35±0.4 | 6.75 | 5.95 |  | Vernier caliper
31 | Distance | 44.50±0.07 | 44.57 | 44.43 |  | CMM
32 | Distance | 24.00±0.4 | 24.4 | 23.6 |  | CMM
33 | Distance | 33.00±0.07 | 33.07 | 32.93 |  | CMM
34 | Distance | 225.00±0.07 | 225.07 | 224.93 |  | CMM
34a(1) | Angle | 5°±1° | 6° | 4° |  | CMM
34a(2) | Angle | 5°±1° | 6° | 4° |  | CMM
35 | Distance | 314.00±0.200 | 314.2 | 313.8 |  | CMM
35a(1) | ID Groove width | 4.25 ± 0.10 | 4.35 | 4.15 |  | CMM
35a(2) | ID Groove width | 4.25 ± 0.10 | 4.35 | 4.15 |  | CMM
36c | Distance | 13±0.25 | 13.25 | 12.75 |  | Depth vernier/CMM
36c | Distance | 13±0.25 | 13.25 | 12.75 |  | Depth vernier/CMM
37a | Face Groove depth | 5.10 ± 0.25 | 5.35 | 4.85 |  | Depth Vernier / CMM
37b | Face Groove depth | 5.10 ± 0.25 | 5.35 | 4.85 |  | Depth Vernier / CMM
38a | Face Groove width | 3.70 ± 0.12 | 3.82 | 3.58 |  | Height master / Width vernier
38b | Face Groove width | 3.70 ± 0.12 | 3.82 | 3.58 |  | Height master / Width vernier
39a | Face Groove angle | 45°±1° | 46 | 44 |  | Tool verify
39b | Face Groove angle | 45°±1° | 46 | 44 |  | Tool verify
39a(1) | Face Groove chamfer depth | 1.0±0.8 | 1.8 | 0.2 |  | Vernier caliper
39a(2) | Face Groove chamfer depth | 1.0±0.8 | 1.8 | 0.2 |  | Vernier caliper
40a | Brake sharp corners | Free from sharp corners |  |  |  | Visual
40b | Brake sharp corners | Free from sharp corners |  |  |  | Visual
41a | Face Groove dia | Ø82.00±0.4 | 82.4 | 81.6 |  | Vernier caliper / CMM
41b | Face Groove dia | Ø82.00±0.4 | 82.4 | 81.6 |  | Vernier caliper / CMM
42a | Outer dia | Ø70.00 ± 0.12 | 70.12 | 69.88 |  | Vernier caliper / CMM
42b | Outer dia | Ø70.00 ± 0.12 | 70.12 | 69.88 |  | Vernier caliper / CMM
43a | Outer groove dia | Ø68.00 ± 0.12 | 68.12 | 67.88 |  | CMM
43b | Outer groove dia | Ø68.00 ± 0.12 | 68.12 | 67.88 |  | CMM
44a | Bore chamfer | 45°±1° | 46 | 44 |  | Tool verify
44b | Bore chamfer | 45°±1° | 46 | 44 |  | Tool verify
44a(1) | Chamfer depth | 1.0±0.5 | 1.5 | 0.5 |  | Vernier caliper
44a(2) | Chamfer depth | 1.0±0.5 | 1.5 | 0.5 |  | Vernier caliper
45a | Groove chamfer angle | 45°±1° | 46 | 44 |  | Contour tracer
45b | Groove chamfer | 45°±1° | 46 | 44 |  | Contour tracer
45a(1) | Groove length | 0.50 ± 0.20 | 0.7 | 0.3 |  | Contour tracer
45a(2) | Groove length | 0.50 ± 0.20 | 0.7 | 0.3 |  | Contour tracer
46a | Groove chamfer | 7°±1° | 8° | 6° |  | Contour tracer
46b | Groove chamfer | 7°±1° | 8° | 6° |  | Contour tracer
47a | Groove dia | Ø65.70 ± 0.037 | 65.737 | 65.663 |  | Contour tracer
47b | Groove dia | Ø65.70 ± 0.037 | 65.737 | 65.663 |  | Contour tracer
47a(1) | Groove dia | Ø64.96 ± 0.037 | 64.997 | 64.923 |  | Contour tracer
47a(2) | Groove dia | Ø64.96 ± 0.037 | 64.997 | 64.923 |  | Contour tracer
48a | Groove angle | 5°±1° | 6° | 4° |  | Contour tracer
48b | Groove angle | 5°±1° | 6° | 4° |  | Contour tracer
49a | Groove corner radius | R 0.20 max | 0.2 | 0 |  | Contour tracer
49b | Groove corner radius | R 0.20 max | 0.2 | 0 |  | Contour tracer
50a | Groove finish | Ra1.60 Max | 1.6 | 0 |  | Surface Roughness comparator
50b | Groove finish | Ra1.60 Max | 1.6 | 0 |  | Surface Roughness comparator
51 | Quality control characteristics | Denotes Safety Characteristic |  |  |  | Visual
52 | Quality control characteristics | Denotes Major Characteristic |  |  |  | Visual
53a | Radius | R1.5±0.8 | 2.3 | 0.7 |  | Radius Gauge
53b | Radius | R1.5±0.8 | 2.3 | 0.7 |  | Radius Gauge
54a | Chamfer angle | 45°±1° | 46 | 44 |  | Tool verify
54b | Chamfer angle | 45°±1° | 46 | 44 |  | Tool verify
54a(1) | Chamfer depth | 1.0±0.5 | 1.5 | 0.5 |  | Vernier caliper
54a(2) | Chamfer depth | 1.0±0.5 | 1.5 | 0.5 |  | Vernier caliper
55a | Outer dia | 16.00±0.4 | 16.4 | 15.6 |  | CMM / Vernier
55b | Outer dia | 16.00±0.4 | 16.4 | 15.6 |  | CMM / Vernier
56a | Depth | 4.00±0.4 | 4.4 | 3.6 |  | Vernier caliper
56b | Depth | 4.00±0.4 | 4.4 | 3.6 |  | Vernier caliper
57 | All un specified machined surface finish Ra3.2 |  |  |  |  | Visual
58 | All Passages to be clean of chips and burrs |  |  |  |  | Visual
59 | No Rust machined or un painted surfaces |  |  |  |  | Visual
60 | Paint cast surfaces and marked machine surfaces Black Per spec STA 02-616 Or Equivalent |  |  |  |  | Visual
61 | Paint in the internal passages or the bottom of the cylinder bores |  |  |  |  | Visual
VISUAL INSPECTION
1 | Free from Machining defects |  |  |  |  | Visual
2 | Free from casting defects |  |  |  |  | Visual
3 | Ensure Material code traceability |  |  |  |  | Visual
4 | Ensure heat code traceability |  |  |  |  | Visual
5 | Ensure Part number & Rev no traceability |  |  |  |  | Visual
Remarks:
Accepted quantity : |  |  | Rework quantity : |  | - | Rejection quantity : |  |  |  | -
Prepared by | [9 empty] | Approved by