## 1 (2)
|  | ATOMIMIC ENGINEERING | [6 empty] | Doc. No : | JSA/MS/QA/R-08
[9 empty] | Rev. No. / Date : | 01 / 12.12.2014
PROCESS INSPECTION REPORT - MACHINING
Drawing number : |  | 326301113E | CHG level: |  | H |  |  | Customer name: |  | M/s AxleTech International
Part number : |  | 326301113E | CHG level: |  | H |  |  | Report no:
Part name : |  | CALIPER, FIN | JSA Code: |  | ATI S18A | Material grade : | STA01-511 | Inspection date:
Print No | Description | Specification | Max | Min | Special characteristic | Measuring Technique | Actual Dimension
1a | Drill Dia | ø4.00±0.4 | 4.4 | 3.6 |  | Plain plug gauge / CMM
1b | Drill Dia | ø4.00±0.4 | 4.4 | 3.6 |  | Plain plug gauge / CMM
1c | Position | Ø0.8/G Max | 0.8 | 0 |  | CMM
1d | Position | Ø0.8/G Max | 0.8 | 0 |  | CMM
1e | Paint machined grooves both sides |  |  |  |  | Visual
1f | No paint inside cylinder bore |  |  |  |  | Visual
2a | Angle | 28°±1° | 29° | 27° |  | CMM
2b | Angle | 28°±1° | 29° | 27° |  | CMM
3a | Radius | R5.00±0.4 | 4.6 | 5.4 |  | Radius gauge / Contour tracer
3b | Radius | R5.00±0.4 | 4.6 | 5.4 |  | Radius gauge / Contour tracer
4 | Distance | 57.00±0.4 | 57.4 | 56.6 |  | CMM
5a | Distance | 34.00±0.4 | 34.4 | 33.6 |  | CMM
5b | Distance | 34.00±0.4 | 34.4 | 33.6 |  | CMM
6 | Distance | 21.00±0.07 | 21.07 | 20.93 |  | CMM
6a | Dia 410 Check Machining Cut |  |  |  |  | Program control
6a | Dia 410 Check Machining Cut |  |  |  |  | Program control
7 | Chamfer angle | 45°±1° | 46° | 44° |  | Tool verify
8 | Chamfer length | 0.80±0.4 | 1.2 | 0.4 |  | Vernier caliper
10 | Distance | 72.50±0.07 | 72.57 | 72.43 |  | CMM
10a | Depth | 39.00±0.4 | 38.6 | 39.4 |  | Depth Vernier
10b | Depth | 39.00±0.4 | 38.6 | 39.4 |  | Depth Vernier
10c | 17 Check Machining Cut Depth |  |  |  |  | Vernier caliper
10c | 17 Check Machining Cut Depth |  |  |  |  | Vernier caliper
11 | Distance | 57.75±0.40 | 58.15 | 57.35 |  | CMM
11a | Radius | R2.00±0.4 | 1.6 | 2.4 |  | Radius gauge /Contour tracer
11b | Radius | R2.00±0.4 | 1.6 | 2.4 |  | Radius gauge /Contour tracer
12 | Distance | 40.00±0.4 | 40.4 | 39.6 |  | CMM
12a | Distance | 195.50±0.25 | 195.75 | 195.25 |  | CMM
12b | Face finish | Ra3.20 Max | 3.2 | 0 |  | Surface roughness tester / comparator
12c | Wall thickness | 2.40 Min (Both sides) |  | 2.4 |  | Vernier caliper
13 | Distance | 75.00±0.4 | 75.4 | 74.6 |  | CMM
14 | Distance | 115.00±0.4 | 115.4 | 114.6 |  | CMM
15 | Free from Sharp corners 6 Pls |  |  |  |  | Visual
15A | Painted these machined surface both sides |  |  |  |  | Visual
16 | Perpendicularity | 0.25/B Max | 0.25 | 0 |  | CMM
17 | Flatness | 0.12 Max | 0.12 | 0 |  | CMM
18 | Surface Finish | Ra1.6 Max | 1.6 | 0 |  | Surface roughness tester / comparator
19 | Distance | 40.0 ± 0.80 | 40.8 | 39.2 |  | CMM / 2D Height gauge
19b | Surface Finish | Rz 16 Max | 16 | 0 |  | Surface roughness tester / comparator
19c | Depth | 70.50±0.4 | 70.9 | 70.1 |  | CMM / 2D Height gauge
19c | Depth | 70.50±0.4 | 70.9 | 70.1 |  | CMM / 2D Height gauge
20 | Distance | 94.00±0.4 | 94.4 | 93.6 |  | CMM / 2D Height gauge
20a | Flatness | 0.20 Max | 0.2 | 0 |  | CMM
20b | Perpendicularity | 0.10/D Max | 0.1 | 0 |  | CMM
21a | Distance | 34.50±0.25 | 34.75 | 34.25 |  | CMM / Depth Vernier
21b | Distance | 34.50±0.25 | 34.75 | 34.25 |  | CMM / Depth Vernier
22a | Radius | R1.50±0.50 | 2 | 1 |  | Radius gauge / Contour tracer
22b | Radius | R1.50±0.50 | 2 | 1 |  | Radius gauge / Contour tracer
23a | Bore Dia | ø60.000+0.046 (H8) | 60.046 | 60 |  | Bore gauge
23b | Bore Dia | ø60.000+0.046 (H8) | 60.046 | 60 |  | Bore gauge
24a | Ø60 Bore finish | Ra1.6 Max | 1.6 | 0 |  | Surface roughness tester / comparator
24b | Ø60 Bore finish | Ra1.6 Max | 1.6 | 0 |  | Surface roughness tester / comparator
25 | Drill Depth | 18±1.5 | 19.5 | 16.5 |  | Open
25a | Drill Dia | ø3.3 -0.40 | 3.3 | 2.9 |  | Plain plug gauge/CMM
26 | Tap Drill depth | 10.00 ± 0.25 | 10.25 | 9.75 |  | Vernier caliper
27 | Tap | M10x1 | Nogo | Go |  | Thread plug gauge
27 a | Drill angle | 120° ± 2° | 118 | 122 |  | Tool verify / CMM
27 b | 120° Angle finish | Rz 16 Max | 0 | 16 |  | Surface Roughness comparator
27c | Runout | 0.20 / F Max | 0 | 0.2 |  | CMM
27d | Chamfer angle | 90°±10° | 100 | 80 |  | Tool verify
27g | Hole dia (Refer DIN 74235 From F) | Ø3.30 -0.4 | 3.3 | 2.9 |  | Plain plug gauge/CMM
28 | Tap Depth | 7.50 min | 8.5 | 7.5 |  | Thread plug gauge/ Vernier caliper
29 | Distance | 80.0±0.12 | 80.12 | 79.88 |  | CMM
29a | Distance | 30.0±0.8 | 29.2 | 30.8 |  | Vernier caliper
29b | Depth | 4.00±0.40 | 3.6 | 4.4 |  | Depth vernier
30 | Distance | 44.50±0.07 | 44.57 | 44.43 |  | CMM
31 | Distance | 24.00±0.07 | 24.07 | 23.93 |  | CMM
32 | Distance | 314.00±0.07 | 314.07 | 313.93 |  | CMM
33 | Distance | 273.00±0.07 | 273.07 | 272.93 |  | CMM
34 | Distance | 225.00±0.07 | 225.07 | 224.93 |  | CMM
35 | Drill Dia | Ø'6.35±0.4 THRU | 6.75 | 5.95 |  | Plain plug gauge/Vernier caliper
35a | Symmetrical |  |  |  |  | Visual
36 | Distance | 13.00±0.40 | 13.4 | 12.6 |  | Vernier caliper/PPG
37 | Distance | 45.00±0.4 | 45.4 | 44.6 |  | CMM
38a | Distance | 18.00±0.4 | 18.4 | 17.6 |  | CMM
38b | Distance | 18.00±0.4 | 18.4 | 17.6 |  | CMM
39 | Distance | 230.0±0.1 | 229.9 | 230.1 |  | CMM
39a | Paint this machined surface |  |  |  |  | Visual
40a | Perpendicularity | 0.20/D Max | 0.2 | 0 |  | CMM
40b | Perpendicularity | 0.20/D Max | 0.2 | 0 |  | CMM
41a | Bore Dia | 2xø19.0+0.04/+0.061 (E7) | 19.061 | 19.04 |  | Plain plug gauge/ Bore gauge
41b | Bore Dia | 2xø19.0+0.04/+0.061 (E7) | 19.061 | 19.04 |  | Plain plug gauge/ Bore gauge
42a | Position | ø0.2 M /B/C Max | 0.2 | 0 |  | CMM
42b | Position | ø0.2 M /B/C Max | 0.2 | 0 |  | CMM
43a | Drill Dia | ø14.5/+0.08/+0.20 | 14.7 | 14.58 |  | Plain plug gauge/ Vernier caliper
43b | Drill Dia | ø14.5/+0.08/+0.20 | 14.7 | 14.58 |  | Plain plug gauge/ Vernier caliper
43c | Drill Dia | ø14.5/+0.08/+0.20 | 14.7 | 14.58 |  | Plain plug gauge/ Vernier caliper
43d | Drill Dia | ø14.5/+0.08/+0.20 | 14.7 | 14.58 |  | Plain plug gauge/ Vernier caliper
44 | Distance | 33.00±0.07 | 33.07 | 32.93 |  | CMM
44a1 | Chamfer Legnth | 1±0.5 | 1.5 | 0.5 |  | Vernier caliper
44a2 | Chamfer Legnth | 1±0.5 | 1.5 | 0.5 |  | Vernier caliper
44b1 | Chamfer angle | 45°±1° | 46° | 44° |  | Tool verify
44b2 | Chamfer angle | 45°±1° | 46° | 44° |  | Tool verify
45 | Distance | 14.50±0.07 | 14.57 | 14.43 |  | CMM
45a | Runout | 0.2/G Max | 0.2 | 0 |  | CMM
46a | Drill ø | ø4.00 ±0.4THRU | 4.4 | 3.6 |  | Plain plug gauge/CMM
46b | Drill ø | ø4.00 ±0.4THRU | 4.4 | 3.6 |  | Plain plug gauge/CMM
47a | Tap Drill depth | 13.00 ± 0.50 | 13.5 | 12.5 |  | Vernier caliper
47b | Tap Drill depth | 13.00 ± 0.50 | 13.5 | 12.5 |  | Vernier caliper
48a | Thread | 7/16-20 UNF -2B | Nogo | Go |  | Thread plug gauge
48b | Thread | 7/16-20 UNF -2B | Nogo | Go |  | Thread plug gauge
49a | Tap Depth | 10.50 ± 1.00 | 11.5 | 9.5 |  | Thread plug gauge/ Vernier caliper
49b | Tap Depth | 10.50 ± 1.00 | 11.5 | 9.5 |  | Thread plug gauge/ Vernier caliper
50a | Position | ø0.25/B/C Max | 0.25 | 0 |  | CMM
50b | Position | ø0.25/B/C Max | 0.25 | 0 |  | CMM
50a1 | Angle | 2 X 118°±1° | 119 | 117 |  | Tool verify / CMM
50a2 | Angle | 2 X 118°±1° | 119 | 117 |  | Tool verify / CMM
51a | Distance | 62 ± 0.4 | 62.4 | 61.6 |  | CMM / 2D Height gauge
51b | Distance | 62 ± 0.4 | 62.4 | 61.6 |  | CMM / 2D Height gauge
51c | Distance | 62 ± 0.4 | 62.4 | 61.6 |  | CMM / 2D Height gauge
51d | Distance | 62 ± 0.4 | 62.4 | 61.6 |  | CMM / 2D Height gauge
52a | Angle | 5°±1° | 6° | 4° |  | CMM
52b | Angle | 5°±1° | 6° | 4° |  | CMM
53a | Chamfer length | 1.0±0.5 | 1.5 | 0.5 |  | Vernier caliper
53a1 | Chamfer length | 1.0±0.5 | 1.5 | 0.5 |  | Vernier caliper
53a2 | Chamfer angle | 45°±1° | 46° | 44° |  | Tool verify / Contour tracer
53b | Chamfer angle | 45°±1° | 46° | 44° |  | Tool verify / Contour tracer
54 | Distance | 64.0±0.2 | 64.2 | 63.8 |  | CMM / 2D Height gauge
54a | Depth | 15.00±0.4 | 14.6 | 15.4 |  | Depth Vernier
54b | Depth | 15.00±0.4 | 14.6 | 15.4 |  | Depth Vernier
55a | Thread | M18x1.5 | Go | No-go |  | Thread Plug Gauge
55b | Thread | M18x1.5 | Go | No-go |  | Thread Plug Gauge
55a(1) | Concentricity | 0.04 / E Max | 0 | 0.04 |  | CMM
55a(2) | Concentricity | 0.04 / E Max | 0 | 0.04 |  | CMM
56 | Flatness | 0.25 Max | 0.25 | 0 |  | CMM
57 | Perpendicularity | 0.25/B Max | 0.25 | 0 |  | CMM
58a | Diameter | ø82.00±0.4 | 82.4 | 81.6 |  | Vernier caliper
58b | Diameter | ø82.00±0.4 | 82.4 | 81.6 |  | Vernier caliper
58a1 | Diameter | Ø65.700± 0.037 (JS9) | 65.737 | 65.663 |  | Contour tracer
58a2 | Diameter | Ø65.700± 0.037 (JS9) | 65.737 | 65.663 |  | Contour tracer
59a | Diameter | 65.000± 0.037 (JS9) | 65.037 | 64.963 |  | Contour tracer
59b | Diameter | 65.000± 0.037 (JS9) | 65.037 | 64.963 |  | Contour tracer
60a | Angle | 5°±1° | 6° | 4° |  | Contour tracer
60b | Angle | 5°±1° | 6° | 4° |  | Contour tracer
61a | Radius | R0.2Max | 0.2 | 0 |  | Contour tracer
61b | Radius | R0.2Max | 0.2 | 0 |  | Contour tracer
62a | Surface Finish | Ra1.6 Max | 1.6 | 0 |  | Surface comparator
62b | Surface Finish | Ra1.6 Max | 1.6 | 0 |  | Surface comparator
63a | Distance | 4.00±0.10 | 4.1 | 3.9 |  | CMM
63b | Distance | 4.00±0.10 | 4.1 | 3.9 |  | CMM
64c | Distance | 12.75±0.25 | 13 | 12.5 |  | Depth Vernier/CMM
64c | Distance | 12.75±0.25 | 13 | 12.5 |  | Depth Vernier/CMM
65a | Depth | 5.10±0.25 | 5.35 | 4.85 |  | Depth Vernier
65b | Depth | 5.10±0.25 | 5.35 | 4.85 |  | Depth Vernier
66a | Distance | 3.70±0.12 | 3.82 | 3.58 |  | 2D Digital height gauge
66b | Distance | 3.70±0.12 | 3.82 | 3.58 |  | 2D Digital height gauge
67a | Angle | 45°±1° | 46 | 44 |  | Tool verify
67b | Angle | 45°±1° | 46 | 44 |  | Tool verify
67a1 | Depth | 1.0±0.5 | 1.5 | 0.5 |  | Vernier caliper
67a2 | Depth | 1.0±0.5 | 1.5 | 0.5 |  | Vernier caliper
68a | Free from Brake sharp corners |  |  |  |  | Visual
68b | Free from Brake sharp corners |  |  |  |  | Visual
69a | Outer Diameter | ø70.0±0.12 | 70.12 | 69.88 |  | Digital Vernier
69b | Outer Diameter | ø70.0±0.12 | 70.12 | 69.88 |  | Digital Vernier
70a | Outer groove dia | ø68.0±0.12 | 68.12 | 67.88 |  | CMM
70b | Outer groove dia | ø68.0±0.12 | 68.12 | 67.88 |  | CMM
71a | Chamfer length | 1.0±0.5 | 1.5 | 0.5 |  | Vernier caliper
71b | Chamfer length | 1.0±0.5 | 1.5 | 0.5 |  | Vernier caliper
72a1 | Angle | 45°±1° | 46 | 44 |  | Tool veriy
72a2 | Angle | 45°±1° | 46 | 44 |  | Tool veriy
72a | Depth | 0.50 ± 0.20 | 0.7 | 0.3 |  | Contour tracer
72b | Depth | 0.50 ± 0.20 | 0.7 | 0.3 |  | Contour tracer
72a1 | Angle | 45°±1° | 46 | 44 |  | Contour tracer
72a2 | Angle | 45°±1° | 46 | 44 |  | Contour tracer
72b1 | Angle | 7°±1° | 8° | 6° |  | Contour tracer
72b2 | Angle | 7°±1° | 8° | 6° |  | Contour tracer
73 | Denotes Safety Characteristic |  |  |  |  | Visual
74 | Denotes Major Characteristic |  |  |  |  | Visual
75a | Radius | R 1.5±0.8 | 2.3 | 0.7 |  | Radius gauge
75b | Radius | R 1.5±0.8 | 2.3 | 0.7 |  | Radius gauge
75a1 | Outer Diameter | Ø16.00±0.4 | 16.4 | 15.6 |  | Digital Vernier
75a2 | Outer Diameter | Ø16.00±0.4 | 16.4 | 15.6 |  | Digital Vernier
76a1 | Chamfer angle | 45˚ ±1° | 46 | 44 |  | Tool verify
76b2 | Chamfer angle | 45˚ ±1° | 46 | 44 |  | Tool verify
76a | Chamfer depth | 1.0±0.5 | 1.5 | 0.5 |  | Vernier caliper
76b | Chamfer depth | 1.0±0.5 | 1.5 | 0.5 |  | Vernier caliper
77a | Depth | 4.0±0.4 | 4.4 | 3.6 |  | Depth Vernier
77b | Depth | 4.0±0.4 | 4.4 | 3.6 |  | Depth Vernier
78 | All unspecified Machined Surface Finish 3.2 |  |  |  |  | Visual
79 | All Passage To Be Clean Of Chips And Burrs |  |  |  |  | Visual
80 | No Rust On Machined Or Unpainted Surface |  |  |  |  | Visual
81 | Paint cast surface and marked machine surfaces black per spec sta02-616 or equivalent |  |  |  |  | Visual
82 | No paint in the internal passages or bottom of the cylinder bores |  |  |  |  | Visual
83 | Material |  |  |  |  | Visual
84 | Piston Bore Diameter |  |  |  |  | Visual
85 | Assembly Face |  |  |  |  | Visual
86 | Caliper Mounding Holes |  |  |  |  | Visual
87 | Piston Seal Groove Major Dia |  |  |  |  | Visual
88 | Piston Seal Groove Major Dia |  |  |  |  | Visual
- | Drill Dia Ø4.0 (Hole must intersect core) |  |  |  |  | Endoscope
- | Drill Dia Ø4.0 (Hole must intersect core) |  |  |  |  | Endoscope
VISUAL INSPECTION
1 | Free from Machining defects |  |  |  |  | Visual
2 | Free from casting defects |  |  |  |  | Visual
3 | Ensure Material code traceability |  |  |  |  | Visual
4 | Ensure heat code traceability |  |  |  |  | Visual
5 | Ensure Part number & Rev no traceability |  |  |  |  | Visual
6 | All Passages to be clean of chips and burrs Free from Machining Defects |  |  |  |  | Visual
Remarks:
Accepted quantity : |  |  | Rejection quantity : |  | - |  |  |  | Rework quantity : |  | -
Prepared by | [9 empty] | Approved by